## Sheet1
Sampler# | Date | Time | DTW (m) | Notes
KF45W | 2018-08-29 | 12:35 | 1.134 | Water is muddy brown
KF43W | 2018-08-29 | 12:55 | 0.956 | Replaced line with nylon cord. Water very muddy brown
KF42W | 2018-08-30 | 10:40 |  | replaced cord, water dark brown
KF45W | 2018-08-31 | 10:35 | 1.116 | Water a slight muddy brown (originally listed as 0.116 - suspected typo)
KF43W | 2018-08-31 | 11:00 | 0.983 | Water lighter than last time, still some mud brown
KF42W | 2018-08-31 | 11:15 | 0.865 | Water muddy brown
KF45W | 2018-09-07 | 12:50 | 1.106 | Water clear of sediment
KF43W | 2018-09-07 | 13:10 | 0.918 | Water very muddy brown
KF42W | 2018-09-07 | 13:35 | 0.8 | Water very muddy brown
KF45W | 2018-09-12 | 12:35 |  | Water muddy, datalogger needs to be renamed
KF43W | 2018-09-12 | 12:50 |  | Water very muddy
KF42W | 2018-09-12 | 13:05 |  | Water muddy
KF45W | 2018-09-18 | 12:00 |  | Water clear of sediment
KF43W | 2018-09-18 | 12:10 |  | Water muddy w/peat particles
KF42W | 2018-09-18 | 12:24 |  | Water muddy with peat particles
KF45W | 2019-06-06 | 10:20 | 1.067 | Downloaded data
KF43W | 2019-06-06 | 10:30 | 0.883 | Put sensor in, measured before sensor was in
KF42W | 2019-06-06 | 10:40 | 0.762 | Put sensor in, measured before sensor was in
KF45W | 2019-06-12 | 13:49 | 1.095
KF43W | 2019-06-12 | 13:50 | 0.911
KF42W | 2019-06-12 | 13:52 | 0.794
KF45W | 2019-06-21 | 12:48 | 1.134
KF43W | 2019-06-21 | 12:50 | 0.947
KF42W | 2019-06-21 | 12:51 | 0.835
KF45W | 2019-06-27 | 12:08 | 1.098 | Raining
KF43W | 2019-06-27 | 12:11 | 0.91 | Raining
KF42W | 2019-06-27 | 12:12 | 0.794 | Raining
KF45W | 2019-07-03 | 8:49 | 1.052
KF43W | 2019-07-03 | 8:51 | 0.866
KF42W | 2019-07-03 | 8:53 | 0.748
KF45W | 2019-07-11 | 9:53 | 1.045 | Downloaded data
KF43W | 2019-07-11 | 10:07 | 0.859 | Downloaded data
KF42W | 2019-07-11 | 10:16 | 0.741 | Downloaded data
KF45W | 2019-07-16 | 10:43 | 1.053
KF43W | 2019-07-16 | 10:46 | 0.868
KF42W | 2019-07-16 | 10:48 | 0.748
KF45W | 2019-08-02 | 10:05 | 1.122
KF43W | 2019-08-02 | 10:07 | 0.936
KF42W | 2019-08-02 | 10:09 | 0.824
KF45W | 2019-08-16 | 12:25 | 1.194
KF43W | 2019-08-16 | 12:28 | 1.02
KF42W | 2019-08-16 | 12:30 | 0.906
KF45W | 2019-08-28 | 13:01 | 1.075 | Downloaded data
KF43W | 2019-08-28 | 13:11 | 0.889 | Downloaded data
KF42W | 2019-08-28 | 13:17 | 0.772 | Downloaded data
KF45W | 2019-09-06 | 10:55 | 1.085
KF43W | 2019-09-06 | 10:57 | 0.897
KF42W | 2019-09-06 | 10:59 | 0.781
KF45W | 2019-09-25 | 12:20 | 1.055
KF43W | 2019-09-25 | 12:21 | 0.866
KF42W | 2019-09-25 | 12:22 | 0.749
S2S1 | 2019-09-25 | 11:15 | 0.616 | during installation
S2S2 | 2019-09-25 | 11:21 | 0.625 | during installation
S2S3 | 2019-09-25 | 11:27 | 0.775 | during installation
S6S1 | 2019-09-25 | 10:01 | 0.746 | during installation
S6S2 | 2019-09-25 | 10:08 | 1.012 | during installation
S6S3 | 2019-09-25 | 10:18 | 0.74 | during installation
S6N1 | 2019-09-25 | 3:34 | 0.707 | during installation
S6N2 | 2019-09-25 | 3:43 | 0.762 | during installation
S6N3 | 2019-09-25 | 3:53 | 0.733 | during installation
KF45W | 2019-10-08 | 13:12 | 1.038
KF43W | 2019-10-08 | 13:13 | 0.846
KF42W | 2019-10-08 | 13:14 | 0.73
S2S3 | 2019-11-01 | 11:22 | 0.773 | pulled sensor
S6S3 | 2019-11-06 | 11:50 | 0.711 | pulled sensor
S6S2 | 2019-11-06 | 11:52 | 0.985 | pulled sensor
S6S1 | 2019-11-06 | 11:55 | 0.718 | pulled sensor
S2S2 | 2019-11-06 | 13:11 | 0.631 | pulled sensor
S2S1 | 2019-11-06 | 13:13 |  | frozen, broke ice to pull out sensor
KF42W | 2019-11-06 | 13:21 | 0.747 | pulled sensor
KF43W | 2019-11-06 | 13:24 | 0.87 | pulled sensor
KF45W | 2019-11-06 | 13:26 | 1.058 | pulled sensor
KF42W | 2020-05-06 | 11:40 | 0.727 | too frozen for sensor, synchronized time
KF43W | 2020-05-06 | 11:50 | 0.668 | synchronized time
KF45W | 2020-05-06 | 12:00 | 1.051 | synchronized time
S2S3 | 2020-05-06 | 12:05 | 0.766 | synchronized time
S2S2 | 2020-05-06 | 12:10 | 0.624 | synchronized time
S2S1 | 2020-05-06 | 12:15 | 0.61 | synchronized time
KF43W | 2020-06-03 | 11:55 | 0.912
KF45W | 2020-06-03 | 12:05 | 1.085 | temp record seems off, could just be the scale used
S2S3 | 2020-06-03 | 12:20 | 0.808
S2S2 | 2020-06-03 | 12:25 | 0.673
S2S1 | 2020-06-03 | 12:30 | 0.66
S6S3 | 2020-06-03 | 12:55 | 0.76
S6S2 | 2020-06-03 | 13:00 | 1.03
S6S1 | 2020-06-03 | 13:05 | 0.774
S6N3 | 2020-06-03 | 13:20 | 0.751
S6N2 | 2020-06-03 | 13:25 | 0.783
S6N1 | 2020-06-03 | 13:35 | 0.726
KF42W | 2020-06-05 | 10:10 | 0.793 | put in sensor
S6N3 | 2020-08-26 | 11:55 | 0.676 | Downloaded data
S6N2 | 2020-08-26 | 12:05 | 0.702 | cap was off, probably from fallen tree, downloaded data
S6N1 | 2020-08-26 | 12:15 | 0.646 | Downloaded data
S6S3 | 2020-08-26 | 12:35 | 0.687 | Downloaded data
S6S2 | 2020-08-26 | 12:40 | 0.954 | Downloaded data
S6S1 | 2020-08-26 | 12:50 | 0.694 | Downloaded data
KF42W | 2020-08-26 | 13:10 | 0.748 | Downloaded data
KF43W | 2020-08-26 | 13:15 | 0.866 | Downloaded data
KF45W | 2020-08-26 | 13:20 | 1.055 | Downloaded data
S2S3 | 2020-08-26 | 13:30 | 0.769 | Downloaded data
S2S2 | 2020-08-26 | 13:35 | 0.623 | Downloaded data
S2S1 | 2020-08-26 | 13:40 | 0.608 | Downloaded data
S6N3 | 2020-09-18 | 12:10 | 0.769
S6N2 | 2020-09-18 | 12:12 | 0.706
S6N1 | 2020-09-18 | 12:13 | 0.678
S6S3 | 2020-09-18 | 12:20 | 0.717
S6S2 | 2020-09-18 | 12:22 | 0.987
S6S1 | 2020-09-18 | 12:23 | 0.726
KF42W | 2020-09-18 | 12:37 | 0.759
KF43W | 2020-09-18 | 12:39 | 0.874
KF45W | 2020-09-18 | 12:40 | 1.065
S2S3 | 2020-09-18 | 12:45 | 0.783
S2S2 | 2020-09-18 | 12:47 | 0.639
S2S1 | 2020-09-18 | 12:49 | 0.645
S6S3 | 2020-11-16 | 11:05 | 0.696 | removed
S6S2 | 2020-11-16 | 11:10 | 0.969 | removed
S6S1 | 2020-11-16 | 11:15 | 0.725 | measured after logger was removed
S6N3 | 2020-11-16 | 11:20 | 0.688 | cap had fallen off, removed
S6N2 | 2020-11-16 | 11:25 | 0.712 | removed
S6N1 | 2020-11-16 | 11:30 |  | frozen in
S2S3 | 2020-11-16 | 13:05 | 0.761 | removed
S2S2 | 2020-11-16 | 13:10 | 0.616 | removed
S2S1 | 2020-11-16 | 11:15 |  | frozen in
KF42W | 2020-11-18 |  |  | frozen in
KF43W | 2020-11-18 | 14:00 | 0.855
KF45W | 2020-11-18 | 14:05 | 1.05
S6S3 | 2021-04-30 | 12:20 | 0.683 | put in sensor
S6S2 | 2021-04-30 | 12:25 | 0.959 | put in sensor
S6S1 | 2021-04-30 | 12:30 | - | still frozen
S6N2 | 2021-04-30 | 12:40 | 0.69 | put in sensor
S6N3 | 2021-04-30 | 12:40 | - | still frozen
S6N1 | 2021-04-30 | 12:45 | 0.65
KF45W | 2021-04-30 | 13:00 | 1.039 | put sensor in
KF43W | 2021-04-30 | 13:01 | 0.851 | frozen
S2S1 | 2021-04-30 | 13:08 | 0.597
S2S2 | 2021-04-30 | 13:10 | 0.602 | put sensor in
S2S3 | 2021-04-30 | 13:14 | 0.744 | put sensor in
S2S3 | 2021-05-19 | 9:25 | 0.808 | purged
S2S2 | 2021-05-19 | 9:30 | 0.667 | purged
S2S1 | 2021-05-19 | 9:35 | 0.656 | purged
KF45W | 2021-05-19 | 9:45 | 1.084 | purged
KF43W | 2021-05-19 | 9:47 | - | purged
KF42W | 2021-05-19 | 9:50 | 0.806 | purged
S6S3 | 2021-05-19 | 10:10 | 0.752 | purged
S6S2 | 2021-05-19 | 10:20 | 1.032 | purged
S6S1 | 2021-05-19 | 10:25 | 0.75 | purged
S6S1 | 2021-05-25 | 10:00 | 0.754 | put in sensor
S6N3 | 2021-05-25 | 10:12 | 0.722 | put in sensor
KF43W | 2021-05-25 | 10:25 | 0.868 | put in sensor
KF45W | 2021-06-25 | 10:21 | 1.134
S6S3 | 2021-09-16 | 12:13 | 1.008 | data downloaded
S6S2 | 2021-09-16 | 12:22 | 1.32 | data downloaded
S6S1 | 2021-09-16 | 12:28 | 1.045 | data downloaded
S6N3 | 2021-09-16 | 12:42 | 1.257 | data downloaded
S6N2 | 2021-09-16 | 12:50 | 1.206 | data downloaded
S6N1 | 2021-09-16 | 12:56 | 1.072 | data downloaded
S2S3 | 2021-09-16 | 13:24 | 0.98 | data downloaded
S2S2 | 2021-09-16 | 13:30 | 1.002 | data downloaded
S2S1 | 2021-09-16 | 13:35 | 1.005 | data downloaded
KF45W | 2021-09-16 | 13:45 | 1.251 | data downloaded
KF43W | 2021-09-16 | 13:50 | 1.126 | data downloaded
KF42W | 2021-09-16 | 13:54 | 1.044 | data downloaded
S6S3 | 2021-10-01 | 10:20 | 0.944
S6S2 | 2021-10-01 | 10:31 | 1.224
S6S1 | 2021-10-01 | 10:33 | 0.951
S6N3 | 2021-10-01 | 10:41 | 0.955
S6N2 | 2021-10-01 | 10:42 | 0.992
S6N1 | 2021-10-01 | 10:44 | 0.943
S2S3 | 2021-10-01 | 10:59 | 0.855
S2S2 | 2021-10-01 | 11:00 | 0.71
S2S1 | 2021-10-01 | 11:01 | 0.704
KF45W | 2021-10-01 | 11:05 | 1.147
KF43W | 2021-10-01 | 11:07 | 0.958
KF42W | 2021-10-01 | 11:09 | 0.87
S2S3 | 2022-06-06 | 12:05 | 0.723 | DTW measured after sensor removal
S2S2 | 2022-06-06 | 12:07 | 2.179
S2S1 | 2022-06-06 | 12:09 | 2.235 | DTW measured after sensor removal
KF45W | 2022-06-06 | 12:25 | 3.529 | DTW measured after sensor removal
KF43W | 2022-06-06 | 12:29 | 2.929 | DTW measured after sensor removal
KF42W | 2022-06-06 | 12:32 | 2.692 | DTW measured after sensor removal
S6S3 | 2022-06-06 | 12:50 | 2.4 | sensor was initially dropped into the well and then retrieved.
S6S2 | 2022-06-06 | 12:52 | 3.364 | DTW measured after sensor removal
S6S1 | 2022-06-06 | 12:59 | 2.44 | cap was off and put back on on 5/5, DTW measured after sensor removal
S6N3 | 2022-06-06 | 13:34 | 2.33
S6N2 | 2022-06-06 | 13:38 | 2.448 | DTW measured after sensor removal
S6N1 | 2022-06-06 | 13:39 | 2.337 | DTW measured after sensor removal
KF45W | 2022-07-27 | 12:38 | 1.046 | Downloaded data
KF43W | 2022-07-27 | 12:50 | 0.858 | Downloaded data
KF42W | 2022-07-27 | 12:55 | 0.789 | Downloaded data
S2S1 | 2022-07-27 | 13:05 | 0.606 | Downloaded data
S2S2 | 2022-07-27 | 13:10 | 0.619 | Downloaded data
S2S3 | 2022-07-27 | 13:15 | 0.763 | Downloaded data
S6S3 | 2022-07-27 | 13:38 | 0.722 | Downloaded data, raining
S6S2 | 2022-07-27 | 13:44 | 1.025 | downloaded data, rain cloud passed
S6S1 | 2022-07-27 | 13:50 | 0.725 | downloaded data
S6N3 | 2022-07-27 | 13:59 | 0.704 | downloaded data
S6N2 | 2022-07-27 | 14:03 | 0.737 | downloaded data
S6N1 | 2022-07-27 | 14:08 | 0.701 | downloaded data
S2S3 | 2022-07-27 | 13:07 | 0.771 | data downloaded
S2S2 | 2022-07-27 | 13:15 | 0.651 | data downloaded
S2S1 | 2022-07-27 | 13:20 | 0.614 | data downloaded
KF45W | 2022-07-27 | 13:30 | 1.053 | data downloaded
KF43W | 2022-07-27 | 13:36 | 0.865 | data downloaded
KF42W | 2022-07-27 | 13:42 | 0.795 | data downloaded
S6S3 | 2022-10-14 | 11:51 | 0.733 | taken out for data downloaded, returned 1402
S6S2 | 2022-10-14 | 11:55 | 1.035 | taken out for data download, returned 1404
S6S1 | 2022-10-14 | 12:00 | 0.745 | taken out for data download, returned 1406
S6N3 | 2022-10-14 | 12:07 | 0.714 | taken out for data download, returned 1410
S6N2 | 2022-10-14 | 12:11 | 0.746 | taken out for data download, returned 1411
S6N1 | 2022-10-14 | 12:14 | 0.708 | taken out for data download, returned 1412
S2S3 | 2022-10-14 | 12:32 | 0.775 | taken out for data download, returned 1423
S2S2 | 2022-10-14 | 12:34 | 0.632 | taken out for data download, returned1424
S2S1 | 2022-10-14 | 12:38 | 0.624 | taken out for data download, returned 1425
KF45W | 2022-10-14 | 12:43 | 1.06 | taken out for data download, returned 1428
KF43W | 2022-10-14 | 12:45 | 0.869 | taken out for data download, returned 1429
KF42W | 2022-10-14 | 12:48 | 0.8 | taken out for data download, returned 1430
S6S3 | 2023-06-08 | 9:50 | 0.779 | removed, returned 1355
S6S2 | 2023-06-08 | 9:53 | 1.093 | removed, returned 1355
S6S1 | 2023-06-08 | 9:55 | 0.79 | removed, returned 1355
S6N3 | 2023-06-08 | 10:04 | 0.757 | removed, returned 13:45
S6N2 | 2023-06-08 | 10:07 | 0.791 | removed, returned 13:45
S6N1 | 2023-06-08 | 10:10 | 0.768 | removed, cap missing, returned 13:45
S2S3 | 2023-06-08 | 10:28 | 0.841 | removed, returned 1410
S2S2 | 2023-06-08 | 10:31 | 0.728 | removed, returned 1410
S2S1 | 2023-06-08 | 10:34 | 0.705 | removed, returned 1410
KF45W | 2023-06-08 | 10:40 | 1.12 | removed, returned 1415
KF43W | 2023-06-08 | 10:42 | 0.927 | removed, returned 1415
KF42W | 2023-06-08 | 10:45 | 0.895 | removed, returned 1415
S6S3 | 2023-07-20 | 10:34 | 0.859 | removed, returned 12:20
S6S2 | 2023-07-20 | 10:38 | 1.178 | removed, returned 12:20
S6S1 | 2023-07-20 | 10:41 | 0.881 | removed, returned 12:20
S6N3 | 2023-07-20 | 10:49 | 0.854 | removed, returned 12:30
S6N2 | 2023-07-20 | 10:51 | 0.888 | removed, returned 12:30
S6N1 | 2023-07-20 | 10:54 | 0.866 | removed, returned 12:30, no cap
S2S3 | 2023-07-21 | 9:36 | 0.914 | removed, measured after removed, returned 12:55
S2S2 | 2023-07-21 | 9:38 | 0.866 | removed, measured after removed, returned 12:55
S2S1 | 2023-07-21 | 9:40 | 0.856 | removed, measured after removed, returned 12:55
KF45W | 2023-07-21 | 9:47 | 1.173 | removed, measured after removed, returned 12:01
KF43W | 2023-07-21 | 9:49 | 0.911 | removed, measured after removed, returned 12:01
KF42W | 2023-07-21 | 9:53 | 0.957 | removed, measured after removed, returned 12:01
S6N1 | 2023-07-24 | 10:40 | - | new cap placed on piezo
S2S3 | 2023-08-11 | 10:10 | 1.104
S2S2 | 2023-08-11 | 10:12 | 1.067
S2S1 | 2023-08-11 | 10:13 | 1.108
KF45W | 2023-08-11 | 10:18 | 1.299
KF43W | 2023-08-11 | 10:20 | 1.134
KF42W | 2023-08-11 | 10:22 | 1.103
S6S3 | 2023-08-11 | 11:50 | 1.007
S6S2 | 2023-08-11 | 11:52 | 1.04
S6S1 | 2023-08-11 | 11:55 | 1.014
S6N3 | 2023-08-11 | 12:02 | 0.981
S6N2 | 2023-08-11 | 12:04 | 1.301
S6N1 | 2023-08-11 | 12:05 | 1.012
S2S3 | 2023-08-24 | 10:12 | 1.202 | removed, returned 8/25/23 9:37
S2S2 | 2023-08-24 | 10:15 | 1.197 | removed, returned 8/25/23 9:37
S2S1 | 2023-08-24 | 10:18 | 1.223 | removed, returned 8/25/23 9:37
KF45W | 2023-08-24 | 10:23 | 1.425 | removed, returned 8/25/2023 9:32
KF43W | 2023-08-24 | 10:26 | 1.334 | removed, returned 8/25/2023 9:32
KF42W | 2023-08-24 | 10:28 | 1.259 | removed, returned 8/25/2023 9:32
S6S3 | 2023-08-24 | 10:40 | 1.074 | removed, returned 8/24/2023 9:08
S6S2 | 2023-08-24 | 10:43 | 1.408 | removed, returned 8/24/2023 9:08
S6S1 | 2023-08-24 | 10:45 | 1.167 | removed, returned 8/24/2023 9:08
S6N3 | 2023-08-24 | 10:53 | 1.11 | removed, returned 8/25/2023 9:14
S6N2 | 2023-08-24 | 10:56 | 1.178 | removed, returned 8/25/2023 9:14
S6N1 | 2023-08-24 | 10:58 | 1.23 | removed, returned 8/25/2023 9:14
S6S3 | 2023-09-13 | 12:17 | 1.147
S6S2 | 2023-09-13 | 12:18 | 1.495
S6S1 | 2023-09-13 | 12:19 | 1.276
S6N3 | 2023-09-13 | 12:25 | 1.274
S6N2 | 2023-09-13 | 12:27 | 1.368
S6N1 | 2023-09-13 | 12:28 | 1.432
S2S3 | 2023-09-13 | 12:44 | 1.288
S2S2 | 2023-09-13 | 12:45 | 1.353
S2S1 | 2023-09-13 | 12:47 | 1.426
KF45W | 2023-09-13 | 12:51 | 1.508
KF43W | 2023-09-13 | 12:53 | 1.441
KF42W | 2023-09-13 | 12:55 | 1.375
S6S3 | 2023-09-27 | 11:56 | 0.974
S6S2 | 2023-09-27 | 11:58 | 1.278
S6S1 | 2023-09-27 | 11:59 | 1
S6N3 | 2023-09-27 | 12:06 | 0.972
S6N2 | 2023-09-27 | 12:08 | 1.017
S6N1 | 2023-09-27 | 12:10 | 0.998
S2S3 | 2023-09-27 | 12:27 | 0.947
S2S2 | 2023-09-27 | 12:29 | 0.858
S2S1 | 2023-09-27 | 12:30 | 0.871
KF45W | 2023-09-27 | 12:34 | 1.19
KF43W | 2023-09-27 | 12:36 | 1.026
KF42W | 2023-09-27 | 12:38 | -
S6S3 | 2024-07-17 | 10:40 | 0.803 | data downloaded, sensor fell off string
S6S2 | 2024-07-17 | 10:49 | 1.133 | data downloaded, returned 1254
S6S1 | 2024-07-17 | 10:51 | 0.824 | data downloaded returned 1252
S6N3 | 2024-07-17 | 11:05 | 0.775 | data downloaded, returned 1302
S6N2 | 2024-07-17 | 11:07 | 0.807 | data downloaded, returned 1301
S6N1 | 2024-07-17 | 11:09 | 0.808 | data downloaded, returned 1300
S2S3 | 2024-10-03 | 9:39 | 1.062 | data downloaded, returned 1154
S2S2 | 2024-10-03 | 9:40 | 0.974 | data downloaded, returned 1156
S2S1 | 2024-10-03 | 9:42 | 0.955 | data downlaoded, returned 1157
KF45W | 2024-10-03 | 9:47 | 1.361 | data downloaded, returned 1200
KF43W | 2024-10-03 | 9:50 | 1.17 | data downloaded, returned 1201
KF42W | 2024-10-03 | 9:51 | 1.174 | data downloaded, returned 1202
S6N3 | 2024-10-03 | 12:15 | 0.987 | data downloaded, returned 1329
S6N2 | 2024-10-03 | 12:17 | 1.023 | data downloaded, returned 1330
S6N1 | 2024-10-03 | 12:19 | 1.031 | data downloaded, returned 1330
S6S2 | 2024-10-03 | 12:28 | 1.327 | data downloaded, returned 1335
S6S1 | 2024-10-03 | 12:29 | 1.031 | data downloaded, returned 1336